## Sheet1
| Library | PIC32Interface
1 | Function | CheckSum
| Description | To calculate checksum
| Parameters | Command | Command Bytes to be transmitted
| Return Value | CheckSumValue | Sum of Command bytes
| Example usage | Helper function. Not required for user
2 | Function | SendCommand
| Description | To transmit the command over serial port
| Parameters | Command | Command Bytes to be transmitted
Return Value
| Example usage | Helper function. Not required for user
3 | Function | WriteBuffer
| Description | To write data to Buffer memory in PIC32
| Parameters | BufNum | Specifies the buffer number | 0-3
|  | Data | List of data to be written | 2 byte words of any length
Return Value
| Example usage | sawdata =list() for j in range(0,16): for i in range(0,16): sawdata.append(i*16) sawdata.append(j) for j in range(15,-1,-1): for i in range(15,-1,-1): sawdata.append(i*16) sawdata.append(j) PIC32Interface.WriteBuffer(0,sawdata) sinedata =list() data =list() for i in range(0,512): data.append(2047*math.sin(i*2*math.pi/512)+2047) for i in range(0,512): MSB,LSB=divmod(int(data[i]),256) sinedata.append(LSB) sinedata.append(MSB) PIC32Interface.WriteBuffer(1,sinedata)
4 | Function | ReadBuffer
| Description | To read data from Buffer memory in PIC32 as single bytes
| Parameters | BufNum | Specifies the buffer number | 0-3
|  | DataLength | Number of 1byte words to be read
| Return Value | Data | List containing data
| Example usage | ReadData=PIC32Interface.ReadBuffer(0,5)
5 | Function | ReadBuffer2
| Description | To read data from Buffer memory in PIC32 as two byte word
| Parameters | BufNum | Specifies the buffer number | 0-3
|  | DataLength | Number of 2 byte words to be read
| Return Value | Data2 | List containing data
| Example usage | ReadData=PIC32Interface.ReadBuffer2(3,200)
6 | Function | SetPWMPeriod
| Description | To Set Period for PWM as Period * (10^unit) microseconds. This is common for both channels.
| Parameters | Period | specifies the value | 0-255
|  | unit | specifies the power of 10 | 0-255
Return Value
| Example usage | PIC32Interface.SetPWMPeriod(22, 3) #Sets period to 22 milliseconds
7 | Function | EnablePWM1
| Description | To Set the ON time for PWM Channel 1 as OnTime*(10^unit) microseconds and start the PWM. SetPWMPeriod should be called before calling this function
| Parameters | Period | specifies the value
|  | unit | specifies the power of 10
Return Value
| Example usage | PIC32Interface.SetPWMPeriod(22, 3) PIC32Interface.EnablePWM1(13,2) #set on time to 1.3 milliseconds
8 | Function | EnablePWM2
| Description | To Set the ON time for PWM Channel 2 as OnTime*(10^unit) microseconds and start the PWM. SetPWMPeriod should be called before calling this function
| Parameters | Period | specifies the value
|  | unit | specifies the power of 10
Return Value
| Example usage | PIC32Interface.SetPWMPeriod(22, 3) PIC32Interface.EnablePWM2(17,2) #set on time to 1.7 milliseconds
9 | Function | SetDACA
| Description | To Set DC value for DAC Channel A
| Parameters | DacVal | specifies the DC value | 0-4095
Return Value
| Example usage | #Set 2V output VA=(int)(4096*2.0/3.3) PIC32Interface.SetDACA(VA)
10 | Function | SetDACB
| Description | To Set DC value for DAC Channel B
| Parameters | DacVal | specifies the DC value | 0-4095
Return Value
| Example usage | #Set 2V output VB=(int)(4096*2.0/3.3) PIC32Interface.SetDACB(VB)
11 | Function | ConfigureDACA
| Description | To Configure DAC Channel A for arbitrary waveform generation
| Parameters | BufNum | Specifies PIC buffer to be used for generating the waveform
|  | Mode | 0-Single burst
1-Continous
Return Value
| Example usage | PIC32Interface.ConfigureDACA(0,1) #Setup DAC to Continously play buffer 0
12 | Function | ConfigureDACB
| Description | To Configure DAC Channel B for arbitrary waveform generation
| Parameters | BufNum | Specifies PIC buffer to be used for generating the waveform
|  | Mode | 0-Single burst
1-Continous
Return Value
| Example usage | PIC32Interface.ConfigureDACB(1,0) #Setup DAC B to play buffer 1 once
13 | Function | ConfigureDACAB
| Description | To Configure DAC Channel A and B for arbitrary waveform generation
| Parameters | BufNumA | Specifies PIC buffer to be used for generating the waveform in Channel A
|  | BufNumB | Specifies PIC buffer to be used for generating the waveform in Channel B
|  | Mode | 0-Single burst
1-Continous
Return Value
| Example usage | PIC32Interface.ConfigureDACAB(0,1,1) # Play Channel A from buffer 0 and Channel B from buffer 1 continously #Setup DAC B to play buffer 1 once
14 | Function | StartDACOutput
| Description | To start the arbitary waveform geneartion from DAC.Buffer should be written using WriteBuffer and ConfigureDACA/ConfigureDACB/ConfigureDACAB function should be called before using this function
| Parameters | SampleFreq | Specifies sample frequency for waveform geneartion in kilohertz | 0-255
|  | Samples | Specifies number of samples from buffer to use for waveform generation
Return Value
| Example usage | PIC32Interface.WriteBuffer(0,sawdata) PIC32Interface.WriteBuffer(1,sinedata) PIC32Interface.ConfigureDACAB(0,1,1) #play buffer 0 and 1 continously PIC32Interface.StartDACOutput(10,512) #use 512 samples from buffer A and B at 10 khz for waveform generation #resultant waveform will have frequency =(10/512) khz # Play Channel A from buffer 0 and Channel B from buffer 1 continously #Setup DAC B to play buffer 1 once
15 | Function | StopDACOutput
| Description | To reset the DAC
Parameters
Return Value
| Example usage | PIC32Interface.StopDACOutput() PIC32Interface.WriteBuffer(1,sinedata) PIC32Interface.ConfigureDACAB(0,1,1) #play buffer 0 and 1 continously PIC32Interface.StartDACOutput(10,512) #use 512 samples from buffer A and B at 10 khz for waveform generation #resultant waveform will have frequency =(10/512) khz # Play Channel A from buffer 0 and Channel B from buffer 1 continously #Setup DAC B to play buffer 1 once
16 | Function | _SetSampleFreq_
| Description | To set ADC sampling frequency
| Parameters | PrescalerSetting | Specifies the sampling frequency in kilohertz
|  | SampleVal | Specifies the number of samples to be acquired
Return Value
| Example usage | PIC32Interface._SetSampleFreq_( 1, 200 ) #Acquire 200 samples at 1 khz sampling frequency
17 | Function | _StartADC_
| Description | To start ADC sampling. _SetSampleFreq_ should be called before calling this function
| Parameters | Channel | Specifies the analog input channel | 0-3
|  | Buffer | Specifies the buffer number to store the samples | 0-3
Return Value
| Example usage | PIC32Interface._StartADC_( 1,3 ) #Take samples from analog channel 1 and put in buffer 3
18 | Function | CheckBufferStatus
| Description | To check if ADC sampling is complete
Parameters
| Return Value | status | 4 bit value. Each bit indicates status of corresponding PIC32 buffer
| Example usage | while(not((PIC32Interface.CheckBufferStatus())and 0x08) ): pass #wait till buffer 3 ADC sampling is complete
19 | Function | WriteGPIO
| Description | To write data to GPIO port Y
| Parameters | data | 8 bit value to be written to Port Y
Return Value
| Example usage | #Turn ON all pins WriteData=255 PIC32Interface.WriteGPIO(WriteData)
20 | Function | ReadGPIO
| Description | To read data from GPIO port Z
Parameters
| Return Value | ReadVal | 8 bit value read from PORT Z
| Example usage | ReadData=PIC32Interface.ReadGPIO() PIC32Interface.WriteBuffer(1,sinedata) PIC32Interface.ConfigureDACAB(0,1,1) #play buffer 0 and 1 continously PIC32Interface.StartDACOutput(10,512) #use 512 samples from buffer A and B at 10 khz for waveform generation #resultant waveform will have frequency =(10/512) khz # Play Channel A from buffer 0 and Channel B from buffer 1 continously #Setup DAC B to play buffer 1 once